## Nieve
Clock Rate	1.00E+06	Hz	Pitch Name	Ideal Pitch	Ideal P. A. Multiplier	P. A. Multiplier	Samples Per Wave	Achieved Pitch	Cent Deviation From Ideal Pitch	Multiplexing Rate to Run 8 Oscillators
Phase Accumulator Bits	13		A0	27.5	28.83584	29	128	27.657	9.828
Number of Samples Per Wave	128		A1	55	57.67168	58	128	55.313	9.828
Lowest Possible Pitch Without Dividers	0.9536743164063	Hz	A2	110	115.34336	115	128	109.673	-5.161
Phase Accumulator Maximum Count	8192		A3	220	230.68672	231	128	220.299	2.349
			A4	440	461.37344	461	128	439.644	-1.402
			A5	880	922.74688	923	128	880.241	0.475
			A6	1760	1845.49376	1845	128	1759.529	-0.463
			A7	3520	3690.98752	3691	128	3520.012	0.006
			A8	7040	7381.97504	7382	128	7040.024	0.006
			A9	14080	14763.95008	14764	128	14080.048	0.006
			A10	28160	29527.90016	29528	128	28160.095	0.006

Clock Rate	1.00E+06	Hz	Pitch Name	Ideal Pitch	Ideal P. A. Multiplier	P. A. Multiplier	Samples Per Wave	Achieved Pitch	Cent Deviation From Ideal Pitch	Multiplexing Rate to Run 8 Oscillators
Phase Accumulator Bits	14		A0	27.5	57.67168	58	128	27.657	9.828
Number of Samples Per Wave	128		A1	55	115.34336	115	128	54.836	-5.161
Lowest Possible Pitch Without Dividers	0.4768371582031	Hz	A2	110	230.68672	231	128	110.149	2.349
Phase Accumulator Maximum Count	16384		A3	220	461.37344	461	128	219.822	-1.402
			A4	440	922.74688	923	128	440.121	0.475
			A5	880	1845.49376	1845	128	879.765	-0.463
			A6	1760	3690.98752	3691	128	1760.006	0.006
			A7	3520	7381.97504	7382	128	3520.012	0.006
			A8	7040	14763.95008	14764	128	7040.024	0.006
			A9	14080	29527.90016	29528	128	14080.048	0.006
			A10	28160	59055.80032	59056	128	28160.095	0.006

Clock Rate	2.00E+06	Hz	Pitch Name	Ideal Pitch	Ideal P. A. Multiplier	P. A. Multiplier	Samples Per Wave	Achieved Pitch	Cent Deviation From Ideal Pitch	Multiplexing Rate to Run 8 Oscillators
Phase Accumulator Bits	16		A0	27.5	115.34336	115	128	27.418	-5.161
Number of Samples Per Wave	128		A1	55	230.68672	231	128	55.075	2.349
Lowest Possible Pitch Without Dividers	0.2384185791016	Hz	A2	110	461.37344	461	128	109.911	-1.402
Phase Accumulator Maximum Count	65536		A3	220	922.74688	923	128	220.060	0.475
			A4	440	1845.49376	1845	128	439.882	-0.463
			A5	880	3690.98752	3691	128	880.003	0.006
			A6	1760	7381.97504	7382	128	1760.006	0.006
			A7	3520	14763.95008	14764	128	3520.012	0.006
			A8	7040	29527.90016	29528	128	7040.024	0.006
			A9	14080	59055.80032	59056	128	14080.048	0.006
			A10	28160	118111.60064	118112	128	28160.095	0.006

## Smarter
			Pitch	Octave Number	Frequency [Hz]	Ideal P. A. Multiplier	Integer P. A. Multiplier	Samples Per Wave	Rate of PA Overflow Events [Hz]	Achieved Pitch [Hz]	Deviation From Ideal Pitch [Cents]	Minimum DAC Input Bus Multiplexing Rate [Hz]	DAC Input Bus Period [s]
Master Oscillator Clock Rate	1.00E+06	Hz	G0	0	24.4997	205.518	206	128	3,143	24.555	3.881	25,144	3.977E-05
Phase Accumulator Bits	16		A0	0	27.500	230.687	231	128	3,524	27.531	1.966	28,192	3.547E-05
Number of Samples Per Wave	128		B0	0	30.868	258.937	259	128	3,952	30.875	0.409	31,616	3.163E-05
Lowest Possible Pitch Without Dividers	0.119	Hz	D1	1	36.708	307.930	308	128	4,699	36.711	0.134	37,592	2.660E-05
Phase Accumulator Maximum Count	65536		A1	1	55.000	461.373	461	128	7,034	54.953	-1.476	56,272	1.777E-05
Total Voices	8		B1	1	61.7354	517.874	518	128	7,904	61.750	0.409	63,232	1.581E-05
			E2	2	82.407	691.279	691	128	10,543	82.367	-0.834	84,344	1.186E-05
			G2	2	97.9989	822.074	822	128	12,542	97.984	-0.257	100,336	9.967E-06
			A2	2	110.000	922.747	923	128	14,083	110.023	0.369	112,664	8.876E-06
			C3	3	130.813	1097.339	1097	128	16,738	130.766	-0.627	133,904	7.468E-06
			F3	3	174.614	1464.768	1465	128	22,354	174.641	0.264	178,832	5.592E-06
			A3	3	220.000	1845.494	1845	128	28,152	219.938	-0.492	225,216	4.440E-06
			C4	4	261.626	2194.678	2195	128	33,493	261.664	0.252	267,944	3.732E-06
			A4	4	440.000	3690.988	3691	128	56,320	440.000	0.000	450,560	2.219E-06
			B4	4	493.883	4142.991	4143	128	63,217	493.883	-0.001	505,736	1.977E-06
			D5	5	587.330	4926.881	4927	128	75,180	587.344	0.041	601,440	1.663E-06
			A5	5	880.000	7381.975	7382	128	112,640	880.000	0.000	901,120	1.110E-06
			B5	5	987.767	8285.990	8286	128	126,434	987.766	-0.002	1,011,472	9.887E-07
			C6	6	1046.502	4389.348	4389	64	66,970	1046.406	-0.158	535,760	1.867E-06
			G6	6	1567.980	6576.585	6577	64	100,357	1568.078	0.108	802,856	1.246E-06
			A6	6	1760.000	7381.975	7382	64	112,640	1760.000	0.000	901,120	1.110E-06
			B6	6	1975.533	8285.986	8286	64	126,434	1975.531	-0.002	1,011,472	9.887E-07
			C7	7	2093.005	4389.350	4389	32	66,970	2092.813	-0.159	535,760	1.867E-06
			A7	7	3520.000	7381.975	7382	32	112,640	3520.000	0.000	901,120	1.110E-06
			B7	7	3951.066	8285.986	8286	32	126,434	3951.063	-0.002	1,011,472	9.887E-07
			C8	8	4186.009	4389.349	4389	16	66,970	4185.625	-0.159	535,760	1.867E-06
			A8	8	7040.000	7381.975	7382	16	112,640	7040.000	0.000	901,120	1.110E-06
			B8	8	7902.133	8285.987	8286	16	126,434	7902.125	-0.002	1,011,472	9.887E-07